## General_settings
Parameter | Value | Description / User Instruction | Units | Constraints
Well configuration and Injection parameters
rw | 0.2 | Well radius | m
nr_well_max | 200 | Maximum number of wells. Enter a positive integer or leave 'auto'. | -
dist_min | 8 | Minimum inter-well distance | km
dist_max | auto | Maximum inter-well distance. Enter a value or leave 'auto'. | km | > dist_min or "auto"
nr_dist | 20 | Number of inter-well distances to explore between dist_min and dist_max. | -
time_yr | 25 | Duration of injection | years
maxQ | 5 | Maximum sustainable injection rate per well | Mton/yr
correction | off | Apply pressure superposition correction.Set 'on' for closely spaced wells or long injection periods | - | "on" or "off"
WeReference Point
Reference Point | Fault | Where to place the first injection well. Central: domain centre. Desired: user-specified (x, y) coordinates. Fault: closest to the most critical fault. | - | Central / Desired / Fault
Desired x | 10 | ⚠ Active only if Reference Point = Desired. X-coordinate of the desired first well location | km | within formation bounds
Desired y | 73.0365 | ⚠ Active only if Reference Point = Desired. X-coordinate of the desired first well location | km | within formation bounds
Fault Type | Deterministic | ⚠ Active only if Reference Point = Fault. Fault representation method. Active only if Reference Point = Fault. Deterministic: uses fixed fault geometry from Faults.xlsx. Stochastic: generates random fault network (DFN). | -
Uncertainty Quantification
perm_uncertain | no | Run MC for permeability? | - | "yes" or "no"
stress_uncertain | no | Run MC for stress? | - | "yes" or "no"
fault_uncertainty | yes | Run MC for fault ? Active only when Reference Point = Fault. | - | "yes" or "no"
n_MC | 100 | Number of Monte Carlo realizations. Required when any uncertainty source is "yes". |  | Positive integer; required if any MC is active