## Geomech_parameters
Parameter | Value | Description | Units | Notes
General
depth | 964 | depth - shallowest point from sea level | m | Optional: defaults to depth_mean - thick/2
depth_mean | 2712 |  | m | Required. No default.
depth_water |  | 0=onshore | m | Optional: defaults to 0. For offshore reservoirs, fill this value, it is subtracted from depth_seismic (and from each fault's Z depth when fault_stress_mode = fault_depth) to get the effective depth below seabed.
T_mean_known | 105 | T at depth_mean. When filled, the code uses this directly for eos and skips temp_surf / temp_grad. | °C | If blank, T_mean is computed from temp_surf + temp_grad * depth_eff.
pres_mean_known | 26.86 | P at depth_mean. When filled, the code uses this directly for eos and skips pres_grad / pres_offset. | Mpa | If blank, pres_mean is computed from pres_offset + pres_grad * depth_eff.
temp_surf |  | Surface temperature. | °C | Optional:defaults to 15 °C. Skipped when T_mean_known is filled.
temp_grad | 38 | Geothermal gradient. | °C/km | Optional: defaults to 33 °C/km. Skipped when T_mean_known is filled.
pres_grad | 10.2 | Hydrostatic pressure gradient for fluid properties. | MPa/km | Optional: defaults to 10.2 MPa/km.Skipped when pres_mean_known is pfilled.
Stress state-direct values (measured/reported at depth_seismic)
Fill this block when you have stress values at a known depth. If both direct and gradient values are given, the direct value is used (a warning is printed).
pres_known | 9.04 | Pore pressure at depth_seismic. | MPa | If blank AND pres_grad_seismic blank: computed from default hydrostatic gradient (10.2 MPa/km) with warning.
Sv_known | 9.2 | Vertical stress (Sv) at depth_seismic | MPa | If blank AND Sv_grad_seismic blank: defaults to 23 MPa/km overburden with warning.
Sv_known_type | effective | "effective" or "total"; how Sv_known is expressed | — | Required if Sv_known is filled. Defaults to "total" if missing.
Shmin_known | 3.95 | Minimum horizontal stress (Shmin) at depth_seismic. | MPa | If blank AND Shmin_grad_seismic blank: ERROR (no physical default).
Shmin_known_type | effective | How Shmin_known is expressed: "effective" or "total". | — | Required if Shmin_known is filled. Defaults to "total" if missing.
SHmax_known | 6.57 | Maximum horizontal stress (SHmax) at depth_seismic. | MPa | If blank AND SHmax_grad_seismic blank: ERROR (no safe physical default).
SHmax_known_type | effective | How SHmax_known is expressed: "effective" or "total". | — | Required if SHmax_known is filled. Defaults to "total" if missing.
Stress state-gradient mode (compute stress from offset + gradient * depth)
Fill this block when you have stress gradients rather than point measurements. Formula: value = offset + grad * (depth_seismic - depth_water). Direct values and gradients can be mixed per parameter.(e.g. pres_known direct + Sv from gradient).
depth_seismic | 964 | Depth of stress reference (from sea level) | m | REQUIRED. Depth at which stresses are evaluated when fault_stress_mode = reference. Ignored for individual fault stress when fault_stress_mode = fault_depth.
fault_stress_mode | reference | How to compute stress at each fault |  | reference = use depth_seismic for all faults (current behaviour). fault_depth = use each fault's own Z depth from Faults.xlsx. Only meaningful when gradient mode is active.
pres_offset |  | Pressure offset | MPa | Optional: defaults to 0. Not needed if pres_mean_known is provided. Used with gradient formula: pres_mean = pres_offset + pres_grad * depth_eff (depth_seismic − depth_water)
Sv_offset |  | Vertical stress offset | MPa | Leave blank if Sv_known is filled.
Shmin_offset |  | Min horizontal stress offset | MPa | Leave blank if Shmin_known is filled.
SHmax_offset |  | Max horizontal stress offset | MPa | Leave blank if SHmax_known is filled.
pres_grad_seismic |  | Pressure gradient | MPa/km | Leave blank if pres_known is filled.
Sv_grad_seismic |  | Sv gradient | MPa/km | Leave blank if Sv_known is filled.
Shmin_grad_seismic |  | Shmin gradient | MPa/km | Leave blank if Shmin_known is filled.
SHmax_grad_seismic |  | SHmax gradient | MPa/km | Leave blank if SHmax_known is filled.
SHmax_dir_seismic | 81 | SHmax azimuth (0–180) | deg | Always Required
Rock strength
rock_cohesion | 8.26 | Rock cohesion | MPa | Required.
rock_tens_strength | 0.94 | Rock tensile strength | MPa | Optional: defaults to rock_cohesion/2
fault_friction | 0.64 | Fault friction coefficient | - | Required.
Distribution types |  |  |  | Uni = Uniform, Nor = Normal
f_dist_p | Uni | Pressure distribution (Uni/Nor) | -
f_dist_Sv | Nor | Sv distribution | -
f_dist_Shmin | Nor | Shmin distribution | -
f_dist_SHmax | Nor | SHmax distribution | -
f_dist_dir | Nor | SHmax azimuth distribution | -
f_dist_dip | Nor | Fault dip distribution | -
f_dist_azi | Nor | Fault azimuth distribution | -
f_dist_mu | Nor | Fault friction distribution | -
Uncertainty : input magnitudes for Monte Carlo distributions
a_p_grad | 0.2 | Pressure gradient uncertainty | MPa/km
a_Sv_grad | 0.2 | Sv gradient uncertainty | MPa/km
a_Shmin_grad | 1 | Shmin gradient uncertainty | MPa/km
a_SHmax_grad | 0.1 | SHmax gradient uncertainty | MPa/km
a_SHmax_dir | 10 | SHmax azimuth uncertainty | deg
a_fault_dip | 18 | Fault dip uncertainty | deg
a_fault_azi | 2 | Fault azimuth uncertainty | deg
a_fault_mu | 0.03 | Fault friction uncertainty | -
Reference coordinates (for fault coordinate transformation)
ref_X | 499699.3192 | X reference coordinate | m | Optional: defaults to 0.
ref_Y | 6609362.7904 | Y reference coordinate | m | Optional: defaults to 0.