## Storage_unit_properties
Parameter | Value | Description | Units
Reservoir geometry
domain_type | Closed | Open or Closed | -
use_shape_factor | no | Using shape factor in calculation or not (yes or no) / ⚠ Active only if domain_type = Closed | -
x_length | 67.13 | Reservoir length / ⚠ Active only if domain_type = Closed | km
y_length | 146.073 | Reservoir width / ⚠ Active only if domain_type = Closed | km
thick | 71 | Net reservoir thickness | m
area_res | 9805.8805 | Reservoir area | km²
Flow properties
perm | 1045 | Permeability | mD
por | 0.21 | Porosity | -
cr | 0.001125 | Rock compressibility (0=default(5e-4 MPa⁻¹)) | MPa⁻¹
cw | 0.000455 | Water compressibility (0=default(3e-4 MPa⁻¹) | MPa⁻¹
Fluid properties
dens_c | 0.6 | CO2 density (0=auto: is computed from eos using T_mean, pres_mean, and salinity) | ton/m³
visc_c | 0 | CO2 viscosity (0=auto is compute from eos) | cp
visc_w | 0 | Water viscosity (0=auto is computed from eos) | cp
salinity | 145515.6 | Aquifer salinity (0= default (180,000 ppm)) | ppm
Uncertainty
perm_dist | Nor | Distribution type (Nor/Uni) | -
perm_std | 0.5 | Uncertainty: std dev (Normal) or half-width (Uniform) | log10(mD)